## Summary
PJ22045_1R8T System Register Map v0.1 (design_1 / system_reg_map, shared by all channels)
Base address (hex) | A0098000
AXI-Lite range | 4 KB window (Address Editor), 64 x 32-bit registers (sys0~63), 8-bit address
Clock | S_AXI_ACLK = pl_clk0 (100 MHz)
Version | v0.1 (2026-10-15, PJ22045_1R8T build 02): register definition = Calibration_Gain_Control Reg_map_emu_sys_v0.1; only the base address differs.
Connection | sysN -> net reg_<register name> -> cal_plus_gain_control_ch1~ch8 pin reg_<register name> (same value for all 8 channels)
Source | docs/02_RFSoC_TX/tools/regmap_def.py -> docs/02_RFSoC_TX/tools/mk_regmap_v8.py (this file)
Notes
1 | Non-zero reset: power_limit_margin = 3, cw_mode_goal_dbfs = 0x7A0 (-6.0 dBFS), pulse_update_stable_cycle = 4, digital_apply_delay = 35, agc_sr_update_period = 50, agc_mode_settle_cycle = 64, agc_rx_watch / wait_dsa / set_dsa / wait / set_clear / wait_clear = 1000 / 6 / 6 / 50 / 6 / 16.
2 | AGC cycle registers: a value below the hardware minimum is used as the minimum (read-back returns the written value).
3 | Pulse auto update: pulse_avg_amp / pulse_papr (BD inputs, per channel) are latched together after they stay unchanged for pulse_update_stable_cycle clk; one Power Fit result (pf + goal_rel) is sent per update. t0 -> pf / goal_rel = M + 7 clk.
4 | build_version (sys14) is read-only; PJ22045_1R8T build 02 = 0 (BUILD_VERSION parameter not set yet).
Note on B3: Base address of design_1/system_reg_map (SEG_system_reg_map_reg0)

## Register_Map
Index | Offset (hex) | Address | Register Name | Bits | R/W | Reset (hex) | Format / Unit | Range / Values | Description | Takes effect | Used by (BD) | Group
sys0 | 000 |  | signal_mode_select | [0] | R/W | 0 | bit | 0: CW, 1: Pulse | Power Fit input / goal: CW = cw_power_calc + cw_mode_goal_dbfs; Pulse = pulse_avg_amp + goal -(margin + PAPR), auto update | Real-time (CDC) | chN/cal_cdc_0 -> power_fit_top/power_fit_db_0 | Power Fit
sys1 | 004 |  | power_limit_margin | [2:0] | R/W | 3 | U3.0 dB | 0 ~ 7 dB | Power limit = -margin dBFS. CW goal = min(cw_mode_goal_dbfs, -margin); Pulse goal = -(margin + PAPR) | Real-time (CDC) | chN/cal_cdc_0 -> power_fit_top/power_fit_db_0 | Power Fit
sys2 | 008 |  | cw_mode_goal_dbfs | [10:0] | R/W | 7A0 (-6) | S6.4 dBFS (16384 = 0 dBFS) | -64 ~ 0 dB (HW: <= -margin) | CW mode Power Fit goal (e.g. 0x7A0 = -6.0 dBFS ~ amplitude 8211) | Real-time (CDC) | chN/cal_cdc_0 -> power_fit_top/power_fit_db_0 | Power Fit
sys3 | 00C |  | pulse_update_stable_cycle | [3:0] | R/W | 4 | unsigned, clk (3.906 ns) | 0 ~ 15 | Pulse auto update: pulse_avg_amp / pulse_papr must stay unchanged M clk after a change before they are latched together and one Power Fit result (pf + goal_rel) is sent | Real-time (CDC) | chN/cal_cdc_0 -> power_fit_top/power_fit_db_0 | Power Fit
sys4 | 010 |  | agc_tx_power_mode | [0] | R/W | 0 | bit | 0: Linear, 1: Manual | TXAGC target T. Linear: 96.5625 + linear_mode_offset - rx_att_index x 10 + pf - offsets + algo; Manual: dac_output_ref_dbm + goal_rel_db + 50 - target_power + manual_mode_offset - offsets + algo (dB) | Real-time | chN/agc_emu/agc_cdc_0 -> txagc_0 | AGC_EMU
sys5 | 014 |  | digital_apply_delay | [7:0] | R/W | 23 | unsigned, adc_clk (4.167 ns) | 0 ~ 255 (< agc_sr_update_period) | Digital gain index applied N clk after the Reg1~4 SR start (35 = RCLK) | Next analog step | chN/agc_emu/agc_cdc_0 -> gain_apply_sync_0 | AGC_EMU
sys6 | 018 |  | agc_sr_update_period | [7:0] | R/W | 32 | unsigned, adc_clk | HW min 50, max 255 (208 ns ~ 1.06 us) | Shift register update round (SER transfer ~37 clk + hardware settling); shared by Reg1~4 and Reg5 | Next round | chN/agc_emu/agc_cdc_0 -> sr_att_group / sr_reg5_group | AGC_EMU
sys7 | 01C |  | agc_mode_settle_cycle | [15:0] | R/W | 40 | unsigned, adc_clk | HW min 1 | Wait after Reg5 transfer before AGC switches RX/TX | Real-time | chN/agc_emu/agc_cdc_0 -> agc_mode_ctrl_0 | AGC_EMU
sys8 | 020 |  | agc_rx_watch_cycle | [31:0] | R/W | 3E8 | unsigned, adc_clk | HW min 1 | RXAGC S_WATCHING time (no signal -> back to 0 dB); set by PRI | Real-time | chN/agc_emu/agc_cdc_0 -> rxagc_0 | AGC_EMU
sys9 | 024 |  | agc_rx_wait_dsa_cycle | [7:0] | R/W | 6 | unsigned, adc_clk | HW min 1 | RXAGC S_WAIT_DSA | Real-time | chN/agc_emu/agc_cdc_0 -> rxagc_0 | AGC_EMU
sys10 | 028 |  | agc_rx_set_dsa_cycle | [7:0] | R/W | 6 | unsigned, adc_clk | HW min 1 | RXAGC S_SET_DSA | Real-time | chN/agc_emu/agc_cdc_0 -> rxagc_0 | AGC_EMU
sys11 | 02C |  | agc_rx_wait_cycle | [7:0] | R/W | 32 | unsigned, adc_clk | HW min 1 | RXAGC S_WAIT (RF settling before flag clear) | Real-time | chN/agc_emu/agc_cdc_0 -> rxagc_0 | AGC_EMU
sys12 | 030 |  | agc_rx_set_clear_cycle | [7:0] | R/W | 6 | unsigned, adc_clk | HW min 6 | RXAGC clear_or / clear_ov pulse width | Real-time | chN/agc_emu/agc_cdc_0 -> rxagc_0 | AGC_EMU
sys13 | 034 |  | agc_rx_wait_clear_cycle | [7:0] | R/W | 10 | unsigned, adc_clk | HW min 1 | RXAGC S_WAIT_CLEAR | Real-time | chN/agc_emu/agc_cdc_0 -> rxagc_0 | AGC_EMU
sys14 | 038 |  | build_version | [31:0] | R | - | unsigned | - | Build number (XSA / output_data index, e.g. 12), set by build_full_xsa.tcl | - | system_reg_map parameter BUILD_VERSION | System
sys15 | 03C |  | cw_power_avg_log2 | [3:0] | R/W | 8 | log2(N), CW samples (clk) | 0 ~ 12 (N = 1 ~ 4096, >12 -> 12) | CW power block average: cw_amp averaged over N = 2^k samples, Power Fit (CW) updated once every N clk (2026-10-10, build 13) | Next block | chN/cal_cdc_0 -> power_fit_top/power_fit_db_0 | Power Fit
sys16 | 040 |  | agc_tx_att_hysteresis | [7:0] | R/W | 10 | U4.4 dB (1/16 dB) | 0 ~ 15.9375 dB (0 = no hysteresis) | TXAGC analog step hysteresis H: keep the current analog step while T stays within [A - H, A_next + H); R range -H ~ 4.9375 + H dB (build 13) | Real-time | chN/agc_emu/agc_cdc_0 -> txagc_0 | AGC_EMU

## Examples
Step | Register | Address | Write value (hex) | Comment
A. Check the build on the board
1 | build_version (sys14) |  | (read) | 12 = build _12
B. Pulse mode
1 | power_limit_margin (sys1) |  | 00000003 | 3 dB
2 | pulse_update_stable_cycle (sys3) |  | 00000004 | avg / PAPR latched after 4 stable clk
3 | signal_mode_select (sys0) |  | 00000001 | Pulse: goal = -(3 + PAPR) dBFS
C. CW mode goal -6 dBFS
1 | cw_mode_goal_dbfs (sys2) |  | 000007A0 | -6.0 dBFS (HW limit: <= -margin)
2 | signal_mode_select (sys0) |  | 00000000 | CW
D. TX power mode / cycles
1 | agc_tx_power_mode (sys4) |  | 00000001 | Manual (all channels)
2 | agc_sr_update_period (sys6) |  | 00000064 | SR round = 100 clk (417 ns)
3 | digital_apply_delay (sys5) |  | 00000023 | 35 = digital applied on RCLK