## Summary
PJ22045_1R8T Channel Register Map v0.1 (RegMap v8 + mem39, cal_plus_gain_control_ch1~8 / addressable_reg_map)
Base address (hex) | A0090000
Channel bases | ch1~ch8 = 0xA009_0000 + 0x1000 x (N-1) (ch1 0xA009_0000 ... ch8 0xA009_7000); gain BRAM 0xA009_A000 + 0x2000 x (N-1); see sheet Channel_Map (design_1 Address Editor, build 02)
AXI-Lite range | 4 KB window, 128 x 32-bit registers (mem0~127), 9-bit address
Clock | S_AXI_ACLK = pl_clk0 (100 MHz)
Version | v0.1 (2026-10-15, PJ22045_1R8T build 02): register definition = Calibration_Gain_Control Reg_map_tx_ch_v0.2 (RegMap v8, mem38 bypass_axis_iq, mem39 signal_source_select); only the base addresses differ.
Source | docs/tools/regmap_def.py (copy of Calibration_Gain_Control/doc/tools/regmap_def.py) -> docs/tools/mk_regmap_v8.py (this file)
Legend
Yellow cell | Input: change the base address here (e.g. A0092000 for ch3); all addresses follow
Grey / green rows | Configuration registers (R/W)
Blue rows | Status registers: write status_snapshot (mem64) = 1, then read mem65~70 (one consistent snapshot)
Notes
1 | All configuration registers are R/W 32-bit; unused upper bits read back what was written and are ignored by the hardware.
2 | Non-zero reset: dac_output_ref_dbm (mem25) = 0x670 (-25 dBm), goal_ref_dbfs (mem26) = 0x7A0 (-6.0 dBFS), agc_reg5 (mem27) = 0x80 (RX mode).
3 | dBFS: 16384 = 0 dBFS. S6.4 = 11-bit two's complement, 1/16 dB (e.g. -6.0 dB = -96 = 0x7A0).
4 | Status: status_snapshot read value = completed snapshot count [15:0]; it increments when both clk (256 MHz) and adc_clk (240 MHz) domains have latched. Signed status fields are sign-extended to 32 bit.
6 | bypass_axis_iq (mem38) = 1: m_axis_iq = Signal Source Mux output (FIR / calibration / gain control bypassed, 0 latency mux); the normal path keeps running so AGC / Power Fit status is still valid. Debug only.
8 | PJ22045_1R8T: s_axis_iq_in_0 = Aurora (hier_rx_x0yN/M_AXIS_Cx), s_axis_iq_in_1 = local ADC (rfdc_iq_combine_chN). Boot default (software reg_map_cfg.c): mem39 = 0 (Aurora), mem38 = 0, FIR = impulse response (tap7 I = 0x7FFF).
7 | signal_source_select (mem39): Signal Source Mux in front of the mem38 bypass. 0 = s_axis_iq_in_0, 1 = s_axis_iq_in_1; the selected stream feeds Power Fit / Calibration (and the bypass path). 0 latency mux; the unselected input is dropped (tready = 1). Both inputs on clk (256 MHz).
5 | Moved to system_reg_map (v7 -> v8): signal_mode_select (mem26), power_limit_margin (mem27), cw_mode_goal_amp (mem20 -> cw_mode_goal_dbfs), digital_apply_delay (mem30), agc_tx_power_mode (mem36), agc_rx_*_cycle (mem44~49), agc_sr_update_period (mem50), agc_mode_settle_cycle (mem51).
Note on B3: Base address of cal_plus_gain_control_chN/addressable_reg_map (SEG_addressable_reg_map_reg0 = ch1)

## Channel_Map
Ch | Reg map base | Gain BRAM base | in_0 (Aurora) | in_1 (ADC -> combiner) | DAC | adc_clk | RFDC flag / clear | VIO probe_out
ch1 | 0xA0090000 | 0xA009A000 | hier_rx_x0y2 / M_AXIS_C0 | m00 / m01 | s00 | clk_adc0 | adc0_01 | 0 ~ 3
ch2 | 0xA0091000 | 0xA009C000 | hier_rx_x0y2 / M_AXIS_C1 | m02 / m03 | s02 | clk_adc0 | adc0_23 | 4 ~ 7
ch3 | 0xA0092000 | 0xA009E000 | hier_rx_x0y1 / M_AXIS_C0 | m10 / m11 | s10 | clk_adc1 | adc1_01 | 8 ~ 11
ch4 | 0xA0093000 | 0xA00A0000 | hier_rx_x0y1 / M_AXIS_C1 | m12 / m13 | s12 | clk_adc1 | adc1_23 | 12 ~ 15
ch5 | 0xA0094000 | 0xA00A2000 | hier_rx_x0y3 / M_AXIS_C0 | m20 / m21 | s20 | clk_adc2 | adc2_01 | 16 ~ 19
ch6 | 0xA0095000 | 0xA00A4000 | hier_rx_x0y3 / M_AXIS_C1 | m22 / m23 | s22 | clk_adc2 | adc2_23 | 20 ~ 23
ch7 | 0xA0096000 | 0xA00A6000 | hier_rx_x0y4 / M_AXIS_C0 | m30 / m31 | s30 | clk_adc3 | adc3_01 | 24 ~ 27
ch8 | 0xA0097000 | 0xA00A8000 | hier_rx_x0y4 / M_AXIS_C1 | m32 / m33 | s32 | clk_adc3 | adc3_23 | 28 ~ 31
system_reg_map: 0xA009_8000 (sheet in Reg_map_emu_sys).
All channels: clk = FPGA_clk 256 MHz, S_AXI_ACLK = pl_clk0 100 MHz, adc_clk = clk_adcN 240 MHz.
VIO probes per channel: rx_att_index[2:0], algo_analog_att_db[8:0], pulse_avg_amp[15:0], pulse_papr[8:0].

## Register_Map
Index | Offset (hex) | Address | Register Name | Bits | R/W | Reset (hex) | Format / Unit | Range / Values | Description | Takes effect | Used by (BD) | Group
mem0 | 000 |  | fir_enable | [0] | R/W | 0 | bit | 0 / 1 | Complex FIR enable | - | in_band_flatness/sl_fir_enable | Calibration
mem1 | 004 |  | fir_tap00 | [31:0] | R/W | 0 | [15:0] I, [31:16] Q (S0.15 each, 0x7FFF ≈ 1.0) | - | Complex FIR tap 00 coefficient | - | in_band_flatness/FIR_coef_unpack_0 | Calibration
mem2 | 008 |  | fir_tap01 | [31:0] | R/W | 0 | [15:0] I, [31:16] Q (S0.15 each, 0x7FFF ≈ 1.0) | - | Complex FIR tap 01 coefficient | - | in_band_flatness/FIR_coef_unpack_0 | Calibration
mem3 | 00C |  | fir_tap02 | [31:0] | R/W | 0 | [15:0] I, [31:16] Q (S0.15 each, 0x7FFF ≈ 1.0) | - | Complex FIR tap 02 coefficient | - | in_band_flatness/FIR_coef_unpack_0 | Calibration
mem4 | 010 |  | fir_tap03 | [31:0] | R/W | 0 | [15:0] I, [31:16] Q (S0.15 each, 0x7FFF ≈ 1.0) | - | Complex FIR tap 03 coefficient | - | in_band_flatness/FIR_coef_unpack_0 | Calibration
mem5 | 014 |  | fir_tap04 | [31:0] | R/W | 0 | [15:0] I, [31:16] Q (S0.15 each, 0x7FFF ≈ 1.0) | - | Complex FIR tap 04 coefficient | - | in_band_flatness/FIR_coef_unpack_0 | Calibration
mem6 | 018 |  | fir_tap05 | [31:0] | R/W | 0 | [15:0] I, [31:16] Q (S0.15 each, 0x7FFF ≈ 1.0) | - | Complex FIR tap 05 coefficient | - | in_band_flatness/FIR_coef_unpack_0 | Calibration
mem7 | 01C |  | fir_tap06 | [31:0] | R/W | 0 | [15:0] I, [31:16] Q (S0.15 each, 0x7FFF ≈ 1.0) | - | Complex FIR tap 06 coefficient | - | in_band_flatness/FIR_coef_unpack_0 | Calibration
mem8 | 020 |  | fir_tap07 | [31:0] | R/W | 0 | [15:0] I, [31:16] Q (S0.15 each, 0x7FFF ≈ 1.0) | - | Complex FIR tap 07 coefficient | - | in_band_flatness/FIR_coef_unpack_0 | Calibration
mem9 | 024 |  | fir_tap08 | [31:0] | R/W | 0 | [15:0] I, [31:16] Q (S0.15 each, 0x7FFF ≈ 1.0) | - | Complex FIR tap 08 coefficient | - | in_band_flatness/FIR_coef_unpack_0 | Calibration
mem10 | 028 |  | fir_tap09 | [31:0] | R/W | 0 | [15:0] I, [31:16] Q (S0.15 each, 0x7FFF ≈ 1.0) | - | Complex FIR tap 09 coefficient | - | in_band_flatness/FIR_coef_unpack_0 | Calibration
mem11 | 02C |  | fir_tap10 | [31:0] | R/W | 0 | [15:0] I, [31:16] Q (S0.15 each, 0x7FFF ≈ 1.0) | - | Complex FIR tap 10 coefficient | - | in_band_flatness/FIR_coef_unpack_0 | Calibration
mem12 | 030 |  | fir_tap11 | [31:0] | R/W | 0 | [15:0] I, [31:16] Q (S0.15 each, 0x7FFF ≈ 1.0) | - | Complex FIR tap 11 coefficient | - | in_band_flatness/FIR_coef_unpack_0 | Calibration
mem13 | 034 |  | fir_tap12 | [31:0] | R/W | 0 | [15:0] I, [31:16] Q (S0.15 each, 0x7FFF ≈ 1.0) | - | Complex FIR tap 12 coefficient | - | in_band_flatness/FIR_coef_unpack_0 | Calibration
mem14 | 038 |  | fir_tap13 | [31:0] | R/W | 0 | [15:0] I, [31:16] Q (S0.15 each, 0x7FFF ≈ 1.0) | - | Complex FIR tap 13 coefficient | - | in_band_flatness/FIR_coef_unpack_0 | Calibration
mem15 | 03C |  | fir_tap14 | [31:0] | R/W | 0 | [15:0] I, [31:16] Q (S0.15 each, 0x7FFF ≈ 1.0) | - | Complex FIR tap 14 coefficient | - | in_band_flatness/FIR_coef_unpack_0 | Calibration
mem16 | 040 |  | fir_tap15 | [31:0] | R/W | 0 | [15:0] I, [31:16] Q (S0.15 each, 0x7FFF ≈ 1.0) | - | Complex FIR tap 15 coefficient | - | in_band_flatness/FIR_coef_unpack_0 | Calibration
mem17 | 044 |  | coarse_delay_offset | [3:0] | R/W | 0 | unsigned, cycles | 0 ~ 15 | Delay_Cal coarse delay | Real-time (CDC) | cal_cdc_0 -> calibration/Delay_Cal_0 | Calibration
mem18 | 048 |  | fractional_delay_offset | [2:0] | R/W | 0 | unsigned, samples | 0 ~ 4 | Delay_Cal fractional delay | Real-time (CDC) | cal_cdc_0 -> calibration/Delay_Cal_0 | Calibration
mem19 | 04C |  | phase_offset | [15:0] | R/W | 0 | CORDIC phase | - | Phase_Cal phase offset (cordic_0~4) | Real-time (CDC) | cal_cdc_0 -> calibration/cordic_0~4 | Calibration
mem20 | 050 |  | gain_index_mode_sel | [0] | R/W | 0 | bit | 0: TXAGC, 1: manual | Gain_Compensation index source: 0 = gain_index_tx (TXAGC digital), 1 = gain_index_manual | Real-time (CDC) | cal_cdc_0 -> gain_index_mux_0 | Gain Index
mem21 | 054 |  | gain_index_manual | [10:0] | R/W | 0 | S6.4, 1/16 dB | -64 ~ +63.9375 dB | Manual gain index (mode_sel = 1), offsets not added | Real-time (CDC) | cal_cdc_0 -> gain_index_mux_0 | Gain Index
mem22 | 058 |  | gain_index_ch_offset | [8:0] | R/W | 0 | S4.4, 1/16 dB | -16 ~ +15.9375 dB | Channel magnitude trim (+ = gain), in the TXAGC target (analog first, residual digital) | Real-time | agc_emu/agc_cdc_0 -> txagc_0 | Gain Index
mem23 | 05C |  | gain_index_rf_freq_offset | [7:0] | R/W | 0 | S3.4, 1/16 dB | -8 ~ +7.9375 dB | RF-frequency magnitude trim (+ = gain), in the TXAGC target | Real-time | agc_emu/agc_cdc_0 -> txagc_0 | Gain Index
mem24 | 060 |  | gain_index_temperature_offset | [7:0] | R/W | 0 | S3.4, 1/16 dB | -8 ~ +7.9375 dB | Temperature magnitude trim (+ = gain), in the TXAGC target | Real-time | agc_emu/agc_cdc_0 -> txagc_0 | Gain Index
mem25 | 064 |  | dac_output_ref_dbm | [10:0] | R/W | 670 (-25) | S6.4 dBm | HW limit +10 ~ -40 dBm | DAC output measured with goal = goal_ref_dbfs (TXAGC Manual mode reference) | Real-time | agc_emu/agc_cdc_0 -> txagc_0 | Gain Index
mem26 | 068 |  | goal_ref_dbfs | [10:0] | R/W | 7A0 (-6) | S6.4 dBFS (16384 = 0 dBFS) | -64 ~ +63.9375 dB | Goal (dBFS) used when dac_output_ref_dbm was measured; goal_rel_db = goal_dBFS - goal_ref_dbfs | Real-time (CDC) | cal_cdc_0 -> power_fit_top/power_fit_db_0 | Gain Index
mem27 | 06C |  | agc_reg5 | [7:0] | R/W | 80 | bits | [7] TXRX_SW: 0 TX, 1 RX; [6:2] filter; [1:0] PA on = 11 | Reg5 byte (595 QA~QH). [7] TXRX_SW = AGC mode source; [6:2] Filter {Vc2, Vc1, Vc0, Vc3, Vc4}; [1] PA_VC_D, [0] PA_VC_G | Real-time (bypass: agc_bypass_sr_update[1]) | agc_emu/agc_cdc_0 -> agc_mode_ctrl_0 / sr_src_mux_0 | AGC_EMU
mem28 | 070 |  | agc_bypass_agc | [0] | R/W | 0 | bit | 0: AGC, 1: bypass | 1: AGC paused; TX attenuator = agc_bypass_tx_att_state, RX = dummy 0 dB, digital comp = 0; SR sent only by agc_bypass_sr_update | Real-time | agc_emu/agc_cdc_0 | AGC_EMU
mem29 | 074 |  | agc_bypass_tx_att_state | [4:0] | R/W | 0 | unsigned state | 0 ~ 27 (0 = 130 dB ... 27 = 5 dB) | TX analog attenuator state in bypass | Bypass trigger | agc_emu/agc_cdc_0 -> txagc_0 | AGC_EMU
mem30 | 078 |  | agc_bypass_sr_update | [1:0] | R/W | 0 | bits, rising edge | write 1 then 0 (0x3 = all 5 registers) | Bypass only. [0] send Reg1~4, [1] send Reg5 | - | agc_emu/agc_cdc_0 -> sr_src_mux_0 | AGC_EMU
mem31 | 07C |  | agc_manual_tx_att_en | [0] | R/W | 0 | bit | 0: formula, 1: manual | TX target attenuation = agc_manual_tx_att_db (other TX inputs ignored) | Real-time | agc_emu/agc_cdc_0 -> txagc_0 | AGC_EMU
mem32 | 080 |  | agc_manual_tx_att_db | [7:0] | R/W | 0 | unsigned, 1 dB | 5 ~ 130 | Manual TX target attenuation | Real-time | agc_emu/agc_cdc_0 -> txagc_0 | AGC_EMU
mem33 | 084 |  | agc_target_power | [7:0] | R/W | 0 | signed, 1 dBm | -128 ~ +127 dBm | Manual mode target output power (e.g. 0xD8 = -40 dBm) | Real-time | agc_emu/agc_cdc_0 -> txagc_0 | AGC_EMU
mem34 | 088 |  | agc_linear_mode_offset | [11:0] | R/W | 0 | signed, 1/16 dB | -128 ~ +127.9375 dB | Linear mode offset | Real-time | agc_emu/agc_cdc_0 -> txagc_0 | AGC_EMU
mem35 | 08C |  | agc_manual_mode_offset | [11:0] | R/W | 0 | signed, 1/16 dB | -128 ~ +127.9375 dB | Manual mode offset | Real-time | agc_emu/agc_cdc_0 -> txagc_0 | AGC_EMU
mem36 | 090 |  | agc_manual_rx_att_en | [0] | R/W | 0 | bit | 0: RXAGC, 1: manual | Use agc_manual_rx_att_state instead of the RXAGC result (RX mode) | Real-time | agc_emu/agc_cdc_0 -> rxagc_0 | AGC_EMU
mem37 | 094 |  | agc_manual_rx_att_state | [2:0] | R/W | 0 | unsigned state | 0 ~ 6 (0 ~ 60 dB) | Manual RX attenuation state | Real-time | agc_emu/agc_cdc_0 -> rxagc_0 | AGC_EMU
mem38 | 098 |  | bypass_axis_iq | [0] | R/W | 0 | bit | 0: normal, 1: bypass | Debug: 1 = m_axis_iq = Signal Source Mux output (mem39 selected input; FIR / calibration / gain control bypassed, input sent directly to the DAC); the normal path keeps running (AGC / Power Fit still computed) | Real-time (CDC) | cal_cdc_0 -> axis_iq_bypass_0 | Calibration
mem39 | 09C |  | signal_source_select | [0] | R/W | 0 | bit | 0: s_axis_iq_in_0, 1: s_axis_iq_in_1 | Signal Source Mux: input stream sent to Power Fit / Calibration (and to the mem38 bypass path); the unselected input is dropped (tready = 1) | Real-time (CDC) | cal_cdc_0 -> axis_iq_source_mux_0 | Calibration
mem40~63 | 0A0~0FC |  | reserved (mem40 ~ mem63) | - | - | 0 | - | - | Reserved for future configuration registers: read 0, write ignored | - | - | Reserved
mem64 | 100 |  | status_snapshot | [15:0] | W1 / R | - | W: bit0 = 1 trigger; R: [15:0] completed snapshot count | - | Write 1: latch all st_* registers of this channel on the same clock (clk and adc_clk domains); read back the number of completed snapshots (increments when both domains are latched) | - | status_snapshot_0 | Status
mem65 | 104 |  | st_power_amp | [15:0] | R | - | unsigned amplitude | 0 ~ 65535 | power_fit_top/power_amp (cw_power_calc output) | - | power_fit_top/power_amp | Status
mem66 | 108 |  | st_gain_index_power_fit | [9:0] | R | - | S5.4, 1/16 dB (sign-extended) | -31.9375 ~ +31.9375 dB | Power Fit result pf = goal_dBFS - input_dBFS | - | power_fit_top/gain_index_power_fit | Status
mem67 | 10C |  | st_goal_db | [11:0] | R | - | S7.4 dBFS (sign-extended) | -128 ~ 0 dB | Power Fit goal in dBFS (16384 = 0 dBFS). CW: min(cw_mode_goal_dbfs, -margin); Pulse: -(margin + PAPR) | - | power_fit_top/goal_db | Status
mem68 | 110 |  | st_goal_rel_db | [9:0] | R | - | S5.4, 1/16 dB (sign-extended) | -31.9375 ~ +31.9375 dB | goal_dBFS - goal_ref_dbfs (TXAGC Manual mode) | - | power_fit_top/goal_rel_db | Status
mem69 | 114 |  | st_gain_index_tx | [11:0] | R | - | S7.4, 1/16 dB (sign-extended) | -128 ~ +127.9375 dB | TXAGC digital gain index (pf - R) applied to Gain_Compensation (clk domain) | - | agc_emu/gain_index_tx | Status
mem70 | 118 |  | st_adc_flags | [3:0] | R | - | bits | [0] over_threshold1, [1] over_threshold2, [2] over_range, [3] over_voltage | RFDC flags at the snapshot (adc_clk domain, current value only) | - | over_threshold1/2, over_range, over_voltage | Status

## v7_to_v8
v7 mem | v7 name | v8 location | v8 name | Note
20 | cw_mode_goal_amp | sys2 | cw_mode_goal_dbfs | amplitude -> S6.4 dBFS
21 | gain_index_mode_sel | mem20 | gain_index_mode_sel
22 | gain_index_manual | mem21 | gain_index_manual
23 | gain_index_ch_offset | mem22 | gain_index_ch_offset
24 | gain_index_rf_freq_offset | mem23 | gain_index_rf_freq_offset
25 | gain_index_temperature_offset | mem24 | gain_index_temperature_offset
26 | signal_mode_select | sys0 | signal_mode_select
27 | power_limit_margin | sys1 | power_limit_margin
28 | dac_output_ref_dbm | mem25 | dac_output_ref_dbm
29 | goal_ref_amp | mem26 | goal_ref_dbfs | amplitude -> S6.4 dBFS
30 | digital_apply_delay | sys5 | digital_apply_delay
31 | (reserved) | - | -
32 | agc_reg5 | mem27 | agc_reg5
33 | agc_bypass_agc | mem28 | agc_bypass_agc
34 | agc_bypass_tx_att_state | mem29 | agc_bypass_tx_att_state
35 | agc_bypass_sr_update | mem30 | agc_bypass_sr_update
36 | agc_tx_power_mode | sys4 | agc_tx_power_mode
37 | agc_manual_tx_att_en | mem31 | agc_manual_tx_att_en
38 | agc_manual_tx_att_db | mem32 | agc_manual_tx_att_db
39 | agc_target_power | mem33 | agc_target_power
40 | agc_linear_mode_offset | mem34 | agc_linear_mode_offset
41 | agc_manual_mode_offset | mem35 | agc_manual_mode_offset
42 | agc_manual_rx_att_en | mem36 | agc_manual_rx_att_en
43 | agc_manual_rx_att_state | mem37 | agc_manual_rx_att_state
44 | agc_rx_watch_cycle | sys8 | agc_rx_watch_cycle
45 | agc_rx_wait_dsa_cycle | sys9 | agc_rx_wait_dsa_cycle
46 | agc_rx_set_dsa_cycle | sys10 | agc_rx_set_dsa_cycle
47 | agc_rx_wait_cycle | sys11 | agc_rx_wait_cycle
48 | agc_rx_set_clear_cycle | sys12 | agc_rx_set_clear_cycle
49 | agc_rx_wait_clear_cycle | sys13 | agc_rx_wait_clear_cycle
50 | agc_sr_update_period | sys6 | agc_sr_update_period
51 | agc_mode_settle_cycle | sys7 | agc_mode_settle_cycle
mem0~19 (FIR, delay, phase) unchanged.

## BD_IO
Port | Direction | Width | Clock domain | Connected to (design_1) | Description
s_axis_iq_in_0 / s_axis_iq_in_1 | in | AXIS [159:0] each | clk (256 MHz) | s_axis_iq_in_0: Aurora hier_rx_x0yN/M_AXIS_Cx; s_axis_iq_in_1: rfdc_iq_combine_chN (ADC) | Signal Source Mux inputs (mem39 selects); 5 samples x {Q[15:0], I[15:0]} per beat
m_axis_iq | out | AXIS [159:0] | clk (256 MHz) | RFDC DAC | Calibrated output (or mux output when mem38 bypass = 1)
reg_signal_mode_select / reg_power_limit_margin / reg_cw_mode_goal_dbfs / reg_pulse_update_stable_cycle | in | [31:0] each | S_AXI_ACLK | system_reg_map/sys0~3 (nets reg_<name>) | System Power Fit settings -> cal_cdc_0
reg_agc_tx_power_mode / reg_digital_apply_delay / reg_agc_sr_update_period / reg_agc_mode_settle_cycle / reg_agc_rx_*_cycle | in | [31:0] each | S_AXI_ACLK | system_reg_map/sys4~13 | System AGC settings -> agc_emu (agc_cdc_0)
rx_att_index | in | [2:0] | clk (256 MHz) | vio_ext_inputs probe 4(N-1) (temporary) | RSP RX attenuation index 0~6 x 10 dB
algo_analog_att_db | in | [8:0] | clk | vio_ext_inputs (temporary) | S8.0 dB extra analog attenuation
pulse_avg_amp | in | [15:0] | clk | vio_ext_inputs (temporary) | Pulse mode Power Fit input (auto update: latched together with PAPR after M stable clk)
pulse_papr | in | [8:0] | clk | vio_ext_inputs (temporary) | U5.4 dB; Pulse goal = -(margin + PAPR) dBFS
adc_clk | in | 1 | - | RFDC clk_adcN (240 MHz) | AGC clock
over_voltage / over_range / over_threshold1 / over_threshold2 | in | 1 each | adc_clk | RFDC adcN_01_* | RXAGC flags (also st_adc_flags)
clear_or / clear_ov | out | 1 each | S_AXI_ACLK | RFDC adcN_01_clear_* | Flag clear
Reg1~5_SER / SRCLK / RCLK | out | 15 | adc_clk | CHN_Reg1~5_* top ports | 74LVC595 pins

## Examples
Step | Register | Address | Write value (hex) | Comment
A. Status snapshot (reg_rt.tcl: reg_dump)
1 | status_snapshot (mem64) |  | 00000001 | latch all st_* of this channel
2 | status_snapshot (mem64) |  | (read) | count changed -> snapshot done
3 | st_power_amp ~ st_adc_flags (mem65~70) |  | (read) | pf / goal / goal_rel / gain_index_tx: S?.4 sign-extended, /16 = dB
B. TX Manual with DAC reference (goal -6 dBFS measured at -25 dBm), target -40 dBm
1 | goal_ref_dbfs (mem26) |  | 000007A0 | -6.0 dBFS
2 | dac_output_ref_dbm (mem25) |  | 00000670 | -25 dBm (S6.4)
3 | agc_target_power (mem33) |  | 000000D8 | -40 dBm; agc_tx_power_mode (system sys4) = 1
C. Bypass
1 | agc_bypass_agc (mem28) |  | 00000001 | AGC paused
2 | agc_bypass_tx_att_state (mem29) |  | 00000016 | TX state 22 (25 dB)
3 | agc_bypass_sr_update (mem30) |  | 00000003 | rising edge: send Reg1~4 + Reg5
4 | agc_bypass_sr_update (mem30) |  | 00000000 | clear
5 | agc_bypass_agc (mem28) |  | 00000000 | back to AGC
D. Manual TX 48 dB
1 | agc_manual_tx_att_db (mem32) |  | 00000030 | 48 dB -> analog 45 dB + digital 3 dB
2 | agc_manual_tx_att_en (mem31) |  | 00000001
E. Debug: send the input directly to the DAC
1 | bypass_axis_iq (mem38) |  | 00000001 | m_axis_iq = mux output (no FIR / calibration / gain)
2 | bypass_axis_iq (mem38) |  | 00000000 | back to the normal path
F. Signal source
1 | signal_source_select (mem39) |  | 00000001 | Power Fit / Calibration use s_axis_iq_in_1
2 | signal_source_select (mem39) |  | 00000000 | back to s_axis_iq_in_0